## BOM_UZ_A_MAX11331_Daugther_2v01
Name | Designator | MF | MPN | Package | Value | Tolerance | Voltage | Dielectricum | Description | Footprint | Supplier 1 | Supplier Part Number 1 | Supplier Unit Price 1 | Quantity | Supplier Subtotal 1
Ferrite bead | BS1, BS2, BS3, BS4, BS5 | Würth Elektronik | 742792121 | 1206 |  |  |  |  | 6A | RES_1206 | Digi-Key | 732-4654-1-ND | 0.24 | 5 | 1.2
470pF | C1 | Würth Elektronik | 885342208017 | 1206 | 470pF | 10% | 1000V | X7R | Capacitor | RES_1206 | Digi-Key | 732-12097-1-ND | 0.17 | 1 | 0.17
200pF | C2A, C2B, C2C, C2D, C2E, C2F, C2G, C2H, C5A, C5B, C5C, C5D, C5E, C5F, C5G, C5H, C6A, C6B, C6C, C6D, C6E, C6F, C6G, C6H, C9A, C9B, C9C, C9D, C9E, C9F, C9G, C9H, C10A, C10B, C10C, C10D, C10E, C10F, C10G, C10H, C13A, C13B, C13C, C13D, C13E, C13F, C13G, C13H, C18A, C18B, C18C, C18D, C18E, C18F, C18G, C18H, C21A, C21B, C21C, C21D, C21E, C21F, C21G, C21H | Walsin | 0603N201J500CT | 0603 | 200pF | 5% | 16V | CG0 | Capacitor | CAP_0603 | Digi-Key | 1292-1499-1-ND | 0.0338 | 64 | 2.16
100pF | C3A, C3B, C3C, C3D, C3E, C3F, C3G, C3H, C7A, C7B, C7C, C7D, C7E, C7F, C7G, C7H, C11A, C11B, C11C, C11D, C11E, C11F, C11G, C11H, C19A, C19B, C19C, C19D, C19E, C19F, C19G, C19H | Würth Elektronik | 885012006023 | 0603 | 100pF | 5% | 16V | CG0 | Capacitor | CAP_0603 | Digi-Key | 732-7766-1-ND | 0.025 | 32 | 0.8
100nF | C4A, C4B, C4C, C4D, C4E, C4F, C4G, C4H, C8A, C8B, C8C, C8D, C8E, C8F, C8G, C8H, C12A, C12B, C12C, C12D, C12E, C12F, C12G, C12H, C20A, C20B, C20C, C20D, C20E, C20F, C20G, C20H | KEMET | C1206C104K3RACTU | 1206 | 100nF | 10% | 16V | X7R | Capacitor | RES_1206 | Digi-Key | 399-8140-1-ND | 0.049 | 32 | 2.45
100nF | C14A, C14B, C14C, C14D, C14E, C14F, C14G, C14H, C15A, C15B, C15C, C15D, C15E, C15F, C15G, C15H, C16A, C16B, C16C, C16D, C16E, C16F, C16G, C16H, C17A, C17B, C17C, C17D, C17E, C17F, C17G, C17H, C22A, C22B, C22C, C22D, C22E, C22F, C22G, C22H, C23A, C23B, C23C, C23D, C23E, C23F, C23G, C23H, C24A, C24B, C24C, C24D, C24E, C24F, C24G, C24H, C25A, C25B, C25C, C25D, C25E, C25F, C25G, C25H, C27A, C27B, C27C, C27D, C28A, C28B, C28C, C28D, C30A, C30B, C30C, C30D, C34A, C34B, C34C, C34D, C35, C36, C37, C38, C39, C40, C41, C45, C48 | KEMET | C0603C104M5RACTU | 0603 | 100nF | 10% | 35V | X7R | Capacitor | CAP_0603 | Digi-Key | 399-7845-1-ND | 0.0158 | 89 | 1.58
10uF | C26A, C26B, C26C, C26D, C33A, C33B, C33C, C33D | Tayo Yuden | JMK107ABJ106MA-T | 0603 | 10uF | 10% | 6.3V | X7R | Capacitor Ceramic | CAP_0603 | Digikey | 587-5869-1-ND |  | 8
1µF | C29, C42 | KEMET | C0603C105K3RACTU | 0603 | 1µF | 10% | 50 V | X7R | Capacitor Ceramic | CAP_0603 | Digi-Key | 399-7376-1-ND | 0.28 | 2 | 0.56
470nF | C31A, C31B, C31C, C31D, C32A, C32B, C32C, C32D | Würth Elektronik | 885012206006 | 0603 | 470nF | 10% | 10V | X7R | Capacitor Ceramic | CAP_0603 | Digi-Key | 732-7925-1-ND | 0.021 | 8 | 0.21
68µF | C43, C44 |  |  |  | 68µF | +/-20% | 35V |  | WCAP-ATG8 THT Aluminum Electrolytic Capacitors, D6.3mm x L11mm, 68uF, +/-20%, 35VDC | WCAP-ATG8_6.3x11 | Digi-Key | 732-8736-1-ND | 0.13 | 2 | 0.26
10µF | C46, C47 |  | GRM319R6YA106KA12D | 1206 | 10µF | 10% | 35 V | X7R | Capacitor | RES_1206 | Digi-Key | 490-9964-1-ND | 0.34 | 2 | 0.68
Bright Green, 2V | D1 | Wurth Elektronik | 150060VS75000 | 0603 |  |  |  |  | WL-SMCW SMT Mono-color Chip LED Waterclear, size 0603, Bright Green, 2V, 140deg | WL-SMCW_0603_H=0.7mm | Digi-Key | 732-4980-1-ND | 0.14 | 1 | 0.14
Blue, 3.2V | D2 | Wurth Elektronik | 150060BS75000 | 0603 |  |  |  |  | WL-SMCW SMT Mono-color Chip LED Waterclear, size 0603, Blue, 3.2V, 140deg | WL-SMCW_0603_H=0.7mm | Digi-Key | 732-4966-1-ND | 0.16 | 1 | 0.16
Conector RJ-45 4x2 | J1 | TE Connectivity | 1-1734715-2 | [5 empty] | Conector RJ-45 4x2 | RJ45 - 4x2 | Digi-Key | A118195-ND | 13.37 | 1 | 13.37
15uH | L1 |  |  |  | 15uH |  |  |  | SMT power Inductor, 15uH, 40m DRC | SMT_inductor_1050_Performance | Digikey | 811-3837-1-ND |  | 1
1M | R1 | Yageo | RC1206FR-071ML | 1206 | 1M | 1% |  |  | Resistor | RES_1206 | Digi-Key | 311-1.00MFRCT-ND | 0.1 | 1 | 0.1
10k | R2A, R2B, R2C, R2D, R2E, R2F, R2G, R2H, R13A, R13B, R13C, R13D, R13E, R13F, R13G, R13H | Vishay | ACASA1002S1002P100 |  | 10k |  |  |  | Chip Resistor Array 0606, 4xR | CAC-80P320X160-8N | Digi-Key | 749-1023-1-ND | 0.603 | 16 | 9.65
48.7 | R3A, R3B, R3C, R3D, R3E, R3F, R3G, R3H, R6A, R6B, R6C, R6D, R6E, R6F, R6G, R6H, R8A, R8B, R8C, R8D, R8E, R8F, R8G, R8H, R11A, R11B, R11C, R11D, R11E, R11F, R11G, R11H, R14A, R14B, R14C, R14D, R14E, R14F, R14G, R14H, R17A, R17B, R17C, R17D, R17E, R17F, R17G, R17H, R19A, R19B, R19C, R19D, R19E, R19F, R19G, R19H, R22A, R22B, R22C, R22D, R22E, R22F, R22G, R22H | Panasonic | ERA-3AEB48R7V | 0603 | 48.7 | 0.1% |  |  |  | RES_0603 | Digi-Key | P48.7DBCT-ND | 0.1015 | 64 | 10.15
24.3k | R4A, R4B, R4C, R4D, R4E, R4F, R4G, R4H, R7A, R7B, R7C, R7D, R7E, R7F, R7G, R7H, R9A, R9B, R9C, R9D, R9E, R9F, R9G, R9H, R12A, R12B, R12C, R12D, R12E, R12F, R12G, R12H, R15A, R15B, R15C, R15D, R15E, R15F, R15G, R15H, R18A, R18B, R18C, R18D, R18E, R18F, R18G, R18H, R20A, R20B, R20C, R20D, R20E, R20F, R20G, R20H, R23A, R23B, R23C, R23D, R23E, R23F, R23G, R23H | Panasonic | ERJ-PB3B2432V | 0603 | 24.3k | 0.1% |  |  |  | RES_0603 | Digi-Key | P20128CT-ND | 0.101 | 64 | 6.46
160R | R5A, R5B, R5C, R5D, R5E, R5F, R5G, R5H, R10A, R10B, R10C, R10D, R10E, R10F, R10G, R10H, R16A, R16B, R16C, R16D, R16E, R16F, R16G, R16H, R21A, R21B, R21C, R21D, R21E, R21F, R21G, R21H | Yageo | RC1206FR-07160RL | 1206 | 160R | 0.1% |  |  | Limiter Resistor | RES_1206 | Digi-Key | 311-160FRCT-ND | 0.074 | 32 | 2.37
0 | R24 |  |  | 0603 | 0 | 1% |  |  |  | RES_0603 | Digi-Key | 311-0.0GRCT-ND | 0.1 | 1 | 0.1
100R | R25, R26, R27, R37 | Yageo | RC0603FR-07100RL | 0603 | 100R | 1% |  |  |  | RES_0603 | Digi-Key | 311-100HRCT-ND | 0.024 | 4 | 0.24
10k | R28, R29, R30 | Yageo | RC0603FR-0710KL | 0603 | 10k | 1% |  |  |  | RES_0603 | Digi-Key | 311-10.0KHRCT-ND | 0.024 | 3 | 0.24
2.2M | R31 | Yageo | RC0603FR-072M2L | 0603 | 2.2M | 1% |  |  |  | RES_0603 | Digi-Key | YAG3329CT-ND | 0.1 | 1 | 0.1
100k | R32 | Yageo | RC0603FR-07100KL | 0603 | 100k | 1% |  |  |  | RES_0603 | Digi-Key | 311-100KHRCT-ND | 0.1 | 1 | 0.1
38.3k | R33 |  |  | 0603 | 38.3k | 1% |  |  |  | RES_0603 | Digi-Key | 311-38.3KHRCT-ND | 0.1 | 1 | 0.1
220 | R36 |  |  | 0603 | 220 | 1% |  |  |  | RES_0603 | Digi-Key | 311-220GRCT-ND | 0.1 | 1 | 0.1
20k | R38 | Yageo | RC0603FR-07330RL | 0603 | 20k | 1% |  |  |  | RES_0603 | Digi-Key | 311-330HRCT-ND | 0.1 | 1 | 0.1
VREF 3.3V/1.65V | REF1A, REF1B, REF1C, REF1D | Texas Instruments | REF2033AIDDCT | [6 empty] | SOT-23-5 | Digi-Key | 296-40487-1-ND | 3.98 | 4 | 15.92
THS4524 | U1A, U1B, U1C, U1D, U1E, U1F, U1G, U1H | Texas Instruments | THS4524 | TSSOP-38 |  |  |  |  | Quad Channel fully differential Amplilfier | THS4524 Footprint | Digi-Key | 296-24315-1-ND | 7.33 | 8 | 58.64
MAX11331 | U2A, U2B, U2C, U2D | Maximm Integrated | MAX11331ATJ+ | [5 empty] | ADC 12 bits SPI | 32-TQFN-EP (5x5) | Digi-Key | MAX11331ATJ+-ND | 11.24 | 4 | 44.96
Quad LVDS reciever | U3 | Analog Devices | ADN4666ARUZ | [5 empty] | 3V, LVDS, quad, CMOS Differential Line Receiver | TSOP65P640X120-16N | Digi-Key | ADN4666ARUZ-ND | 3.34 | 1 | 3.34
Clock buffer | U4, U5, U7 | Texas Instruments | CDCV304PWRG4 | [5 empty] | 1:4 200MHz LVCMOS clock buffer, general-purpose, PCI-X Compliant | TSOP65P640X120-8N | Digi-Key | 296-35899-1-ND | 3.37 | 3 | 10.11
Quad LVDS driver | U6 | Analog Devices | ADN4665ARUZ | [5 empty] | 3V, LVDS, Quad, CMOS Differential Line Driver | TSOP65P640X120-16N | Digi-Key | ADN4665ARUZ-ND | 3.34 | 1 | 3.34
Single LVDS driver | U8 | Analog Devices | ADN4661BRZ | [5 empty] | Single, 3V, CMOS, LVDS High Speed differential driver | SOIC127P600X170_HS-9N_no_THP | Digi-Key | ADN4661BRZ-ND | 2.22 | 1 | 2.22
Buck Converter | U9 | [7 empty] | 3.8V to 36V, 2A synchronous step-down converter | SOIC127P600X170_HS-9N | Digi-Key | 296-48841-ND | 2.43 | 1 | 2.43
IPL1-102-01-L-D-K | X1 | Samtec | IPL1-102-01-L-D-K |  | IPL1-102-01-L-D-K |  |  |  | 2.54mm Double Row Terminal Assembly, Right-Angled | IPL1-102-01-L-D-K | Digi-Key | SAM10565-ND | 3.64 | 1 | 3.64
2x8 Pin | X2 | Samtec | EHF-108-01-F-D | [5 empty] | Dual Row, 2x8 Shrouded IDC Header with Ejectors 50 mil pitch | EHF-108-01-F-D | Digi-Key | SAM9265-ND | 4.85 | 1 | 4.85