## BOM_UZ_A_MAX11331_Daugther_Vari
Designator | Description | Supplier Part Number 1 | Supplier Part Number 2 | Comment | Footprint | Quantity | Supplier 1 | Supplier 2 | Value
BS1, BS2, BS3, BS4, BS5 | 6A | 732-4654-1-ND |  | Ferrite bead | RES_1206 | 5 | DigiKey
C1 | Capacitor | 732-12097-1-ND |  | 470pF | RES_1206 | 1 | DigiKey |  | 470pF
C2A, C2B, C2C, C2D, C2E, C2F, C2G, C2H, C5A, C5B, C5C, C5D, C5E, C5F, C5G, C5H, C6A, C6B, C6C, C6D, C6E, C6F, C6G, C6H, C9A, C9B, C9C, C9D, C9E, C9F, C9G, C9H, C10A, C10B, C10C, C10D, C10E, C10F, C10G, C10H, C13A, C13B, C13C, C13D, C13E, C13F, C13G, C13H, C18A, C18B, C18C, C18D, C18E, C18F, C18G, C18H, C21A, C21B, C21C, C21D, C21E, C21F, C21G, C21H | Capacitor | 1292-1499-1-ND |  | 200pF | CAP_0603 | 64 | DigiKey |  | 200pF
C3A, C3B, C3C, C3D, C3E, C3F, C3G, C3H, C7A, C7B, C7C, C7D, C7E, C7F, C7G, C7H, C11A, C11B, C11C, C11D, C11E, C11F, C11G, C11H, C19A, C19B, C19C, C19D, C19E, C19F, C19G, C19H | Capacitor | 732-7771-1-ND |  | 1000pF | CAP_0603 | 32 | DigiKey |  | 1000pF
C4A, C4B, C4C, C4D, C4E, C4F, C4G, C4H, C8A, C8B, C8C, C8D, C8E, C8F, C8G, C8H, C12A, C12B, C12C, C12D, C12E, C12F, C12G, C12H, C20A, C20B, C20C, C20D, C20E, C20F, C20G, C20H | Capacitor | 399-8140-1-ND |  | 100nF | RES_1206 | 32 | Digikey |  | 100nF
C14A, C14B, C14C, C14D, C14E, C14F, C14G, C14H, C15A, C15B, C15C, C15D, C15E, C15F, C15G, C15H, C16A, C16B, C16C, C16D, C16E, C16F, C16G, C16H, C17A, C17B, C17C, C17D, C17E, C17F, C17G, C17H, C22A, C22B, C22C, C22D, C22E, C22F, C22G, C22H, C23A, C23B, C23C, C23D, C23E, C23F, C23G, C23H, C24A, C24B, C24C, C24D, C24E, C24F, C24G, C24H, C25A, C25B, C25C, C25D, C25E, C25F, C25G, C25H, C27A, C27B, C27C, C27D, C28A, C28B, C28C, C28D, C30A, C30B, C30C, C30D, C34A, C34B, C34C, C34D, C35, C36, C37, C38, C39, C40, C41, C45, C48 | Capacitor | 399-7845-1-ND |  | 100nF | CAP_0603 | 89 | Digikey | [NoParam], Mouser | 100nF
C26A, C26B, C26C, C26D, C33A, C33B, C33C, C33D | Capacitor Ceramic | 587-5869-1-ND |  | 10uF | CAP_0603 | 8 | DigiKey |  | 10uF
C29, C42 | Capacitor Ceramic | 399-7376-1-ND |  | 1µF | CAP_0603 | 2 | Digikey |  | 1µF
C31A, C31B, C31C, C31D, C32A, C32B, C32C, C32D | Capacitor Ceramic | 732-7925-1-ND |  | 470nF | CAP_0603 | 8 | DigiKey |  | 470nF
C43, C44 | WCAP-ATG8 THT Aluminum Electrolytic Capacitors, D6.3mm x L11mm, 68uF, +/-20%, 35VDC | 732-8736-1-ND |  | 68µF | WCAP-ATG8_6.3x11 | 2 | DigiKey |  | 68µF
C46, C47 | Capacitor | 490-9964-1-ND |  | 10µF | RES_1206 | 2 | DigiKey |  | 10µF
D1 | WL-SMCW SMT Mono-color Chip LED Waterclear, size 0603, Bright Green, 2V, 140deg | 732-4980-1-ND |  | Bright Green, 2V | WL-SMCW_0603_H=0.7mm | 1 | DigiKey
D2 | WL-SMCW SMT Mono-color Chip LED Waterclear, size 0603, Blue, 3.2V, 140deg | 732-4966-1-ND |  | Blue, 3.2V | WL-SMCW_0603_H=0.7mm | 1 | DigiKey
J1 | Conector RJ-45 4x2 | A118195-ND |  | Conector RJ-45 4x2 | RJ45 - 4x2 | 1 | DigiKey
J2 | Screw Terminal;Nickel;15 Amp;Snap-In;Vertical;Unassembled;M3 Thrd ¦ Keystone Electronics 7698 |  |  | 7698 | KEYSTONE_7698 | 1
L1 | SMT power Inductor, 15uH, 40m DRC | 811-3837-1-ND |  | 15uH | SMT_inductor_1050_Performance | 1 | Digikey | Mouser | 15uH
R1 | Resistor | 311-1.00MFRCT-ND |  | 1M | RES_1206 | 1 | Digikey |  | 1M
R2A, R2B, R2C, R2D, R2E, R2F, R2G, R2H, R13A, R13B, R13C, R13D, R13E, R13F, R13G, R13H | Chip Resistor Array 0606, 4xR | 749-1023-1-ND |  | 10k | CAC-80P320X160-8N | 16 | DigiKey |  | 10k
R3A, R3B, R3C, R3D, R3E, R3F, R3G, R3H, R6A, R6B, R6C, R6D, R6E, R6F, R6G, R6H, R8A, R8B, R8C, R8D, R8E, R8F, R8G, R8H, R11A, R11B, R11C, R11D, R11E, R11F, R11G, R11H, R14A, R14B, R14C, R14D, R14E, R14F, R14G, R14H, R17A, R17B, R17C, R17D, R17E, R17F, R17G, R17H, R19A, R19B, R19C, R19D, R19E, R19F, R19G, R19H, R22A, R22B, R22C, R22D, R22E, R22F, R22G, R22H |  | P48.7DBCT-ND |  | 48.7 | RES_0603 | 64 | Digikey |  | 48.7
R4A, R4B, R4C, R4D, R4E, R4F, R4G, R4H, R7A, R7B, R7C, R7D, R7E, R7F, R7G, R7H, R9A, R9B, R9C, R9D, R9E, R9F, R9G, R9H, R12A, R12B, R12C, R12D, R12E, R12F, R12G, R12H, R15A, R15B, R15C, R15D, R15E, R15F, R15G, R15H, R18A, R18B, R18C, R18D, R18E, R18F, R18G, R18H, R20A, R20B, R20C, R20D, R20E, R20F, R20G, R20H, R23A, R23B, R23C, R23D, R23E, R23F, R23G, R23H |  | P20128CT-ND |  | 24.3k | RES_0603 | 64 | DigiKey |  | 24.3k
R5A, R5B, R5C, R5D, R5E, R5F, R5G, R5H, R10A, R10B, R10C, R10D, R10E, R10F, R10G, R10H, R16A, R16B, R16C, R16D, R16E, R16F, R16G, R16H, R21A, R21B, R21C, R21D, R21E, R21F, R21G, R21H | Limiter Resistor | 311-160FRCT-ND |  | 160R | RES_1206 | 32 | Digikey |  | 160R
R24 |  | 311-0.0GRCT-ND |  | 0 | RES_0603 | 1 | DigiKey |  | 0
R25, R26, R27, R37 |  | 311-100HRCT-ND |  | 100R | RES_0603 | 4 | Digikey |  | 100R
R28, R29, R30 |  | 311-10.0KHRCT-ND |  | 10k | RES_0603 | 3 | Digikey |  | 10k
R31 |  | YAG3329CT-ND |  | 2.2M | RES_0603 | 1 | DigiKey |  | 2.2M
R32 |  | 311-100KHRCT-ND |  | 100k | RES_0603 | 1 | DigiKey |  | 100k
R33 |  | 311-38.3KHRCT-ND |  | 38.3k | RES_0603 | 1 | Digikey | Mouser | 38.3k
R36 |  | 311-220GRCT-ND |  | 220 | RES_0603 | 1 | DigiKey | Mouser | 220
R38 |  | 311-330HRCT-ND |  | 20k | RES_0603 | 1 | DigiKey |  | 20k
R39A, R39B, R39C, R39D, R39E, R39F, R39G, R39H, R40A, R40B, R40C, R40D, R40E, R40F, R40G, R40H, R41A, R41B, R41C, R41D, R41E, R41F, R41G, R41H, R42A, R42B, R42C, R42D, R42E, R42F, R42G, R42H |  | 311-0.0GRCT-ND |  | 0 | RES_0603 | 32 | DigiKey | Mouser | 0
REF1A, REF1B, REF1C, REF1D |  | 296-40487-1-ND |  | VREF 3.3V/1.65V | SOT-23-5 | 4 | DigiKey
U1A, U1B, U1C, U1D, U1E, U1F, U1G, U1H | Quad Channel fully differential Amplilfier | 296-24315-1-ND |  | THS4524 | THS4524 Footprint | 8 | DigiKey
U2A, U2B, U2C, U2D | ADC 12 bits SPI | MAX11331ATJ+-ND |  | MAX11331 | 32-TQFN-EP (5x5) | 4 | DigiKey
U3 | 3V, LVDS, quad, CMOS Differential Line Receiver | ADN4666ARUZ-ND |  | Quad LVDS reciever | TSOP65P640X120-16N | 1 | DigiKey
U4, U5, U7 | 1:4 200MHz LVCMOS clock buffer, general-purpose, PCI-X Compliant | 296-35899-1-ND |  | Clock buffer | TSOP65P640X120-8N | 3 | Digikey
U6 | 3V, LVDS, Quad, CMOS Differential Line Driver | ADN4665ARUZ-ND |  | Quad LVDS driver | TSOP65P640X120-16N | 1 | DigiKey
U8 | Single, 3V, CMOS, LVDS High Speed differential driver | ADN4661BRZ-ND |  | Single LVDS driver | SOIC127P600X170_HS-9N_no_THP | 1 | Digikey
U9 | 3.8V to 36V, 2A synchronous step-down converter | 296-48841-ND |  | Buck Converter | SOIC127P600X170_HS-9N | 1 | DigiKey | Mouser
X1 | 2.54mm Double Row Terminal Assembly, Right-Angled | SAM10565-ND |  | IPL1-102-01-L-D-K | IPL1-102-01-L-D-K | 1 | DigiKey |  | IPL1-102-01-L-D-K
X2 | Dual Row, 2x8 Shrouded IDC Header with Ejectors 50 mil pitch | SAM9265-ND |  | 2x8 Pin | EHF-108-01-F-D | 1 | DigiKey